## AES-ACC-DUALCAM
AES-ACC-DUALCAM Rev2 PCBA BOM-20241028
Itemt | Part Type | Part | Reference | PCB Footprint | Quantity | Description | Manufacturer | Manufacturer Part Number | Note
1 | Ceramic Capatitor | 0.1uF | C1,C2,C15,C23,C35,C36,C38,C39,C41,C42,C45,C46,C47,C48,C49,C51,C52,C54,C55,C56,C57,C58,C59,C60,C61,C62,C63,C64,C65,C66,C67,C68,C69,C70,C72,C73 | C0402 | 36 | CAP,0.1uF,+/-10%,X7R,16V,SMD0402 | muRata | GCM155R71C104KA55D
[7 empty] | Samsung | CL05B104KO5NNNC | Alternative Material
[7 empty] | Taiyo Yuden | EMK105B7104KV-F | Alternative Material
2 | Ceramic Capatitor | 2.2uF | C10,C20 | C0402 | 2 | CAP,2.2uF,+/-10%,X5R,10V,SMD0402 | muRata | GRM155C71A225KE11D
[7 empty] | muRata | GRT155C71A225KE13D | Alternative Material
[7 empty] | Taiyo Yuden | LMK105BJ225KV-F | Alternative Material
3 | Ceramic Capatitor | 4.7uF | C11,C21 | C0402 | 2 | CAP,4.7uF,+/-10%,X5R,10V,SMD0402 | Samsung | CL05A475KP5NRNC
[7 empty] | TDK | C1005X5R1A475K050BE | Alternative Material
[7 empty] | Venkel | C0402X5R100-475KNP | Alternative Material
4 | Ceramic Capatitor | 10uF | C13,C14,C71 | C0805 | 3 | CAP,10uF,+/-10%,X5R,16V,SMD0805 | muRata | GRM21BR61C106KE15L
5 | Ceramic Capatitor | 10uF | C16,C17 | C0402 | 2 | CAP,10uF,+/-20%,X5R,10V,SMD0402 | muRata | GRM155R61A106ME21D
6 | Ceramic Capatitor | 1uF | C24,C25,C26,C27,C28,C29,C30,C31,C32,C33,C34,C37,C40,C50,C53 | C0402 | 15 | CAP,1uF,+/-10%,X5R,10V,SMD0402 | Samsung | CL05A105KP5NNNC
[7 empty] | Taiyo Yuden | LMK105BJ105KVHF | Alternative Material
[7 empty] | TDK | CGB2A1X5R1A105K033BC | Alternative Material
7 | Ceramic Capatitor | 10nF | C43,C44 | C0402 | 2 | CAP,10nF,+/-10%,X5R,16V,SMD0402 | Taiyo Yuden | TMK105B7103KVHF
[7 empty] | Taiyo Yuden | UMF105B7103KVHF | Alternative Material
[7 empty] | Samsung | CL05B103KA5NNNC | Alternative Material
[7 empty] | TDK | CGA2B3X7R1H103KT0Y0F | Alternative Material
8 | LED | GEN | D3 | D0603 | 1 | LED,Super Yellow Green,Water Clear,20mA,SMD0603 | ROHM | SML-D12M8WT86
[7 empty] | ROHM | SML-D12P8WT86C | Alternative Material
[7 empty] | Wurth Elektronik | 150060VS55040 | Alternative Material
9 | Ferrite Bead | 220R | FB1,FB2,FB3 | L0603 | 3 |  | TDK | MPZ1608S221ATA00
10 | Ferrite Bead | 470R | FB4,FB5,FB6 | L0603 | 3 |  | TDK | MPZ1608B471ATA00
11 | BTB Connector | QTE-020-01-F-D-A-K-TR | J1 | B2B2X20P-0_8-SAMTEC_QTE | 1 |  | Samtec | QTE-020-01-F-D-A-K-TR
12 | FPC Connector | 1-1734248-5 | J2 | FPC2X15_H | 1 |  | TE | 1-1734248-5
13 | Pin Header | TSM-103-01-S-SV | J3,J4,J5,J8,J9,J10,J11 | wafer3p-2_54-samtec-tsm | 7 |  | Samtec | TSM-103-01-S-SV
14 | BTB Connector | BM20B(0.8)-34DS-0.4V(51) | J6,J7 | BTB2X17P-H0_8-0_4-BM20 | 2 |  | HRS | BM20B(0.8)-34DS-0.4V(51)
15 | Pin Header | TSM-102-01-S-SV | J12,J13 | wafer2p-2_54-samtec-tsm | 2 |  | Samtec | TSM-102-01-S-SV
16 | Pin Header | TSW-101-07-F-S | J14 | HEADER1P-254X254-2_54 | 1 |  | Samtec | TSW-101-07-F-S
17 | Pin Header | 2X3P Pin Header | J15 | H2X3MZ | 1 |  | Samtec | TSW-103-07-G-D
18 | Power Inductor | 0.47uH | L1,L3 | L20X16 | 2 |  | Bourns | CVH201610A-R47M
|  |  | L4,L5 | L25X20 | 2 |  | Bourns | SRP2512A-R47M | Alternative Material
19 | Power Inductor | 0.47uH | L2 | L25X20 | 1 |  | Bourns | SRP2512A-R47M
20 | SMD Resistor | 470R,5%, | R1 | R0402 | 1 | RES,470R,+/-5%,1/16W,50V,SMD0402 | YAGEO | RC0402JR-07470RL
21 | SMD Resistor | 10K,1% | R2,R3,R4,R5,R8,R9,R12,R13,R14,R15,R16,R23,R24,R52,R53 | R0402 | 15 | RES,10K,+/-1%,1/16W,50V,SMD0402 | YAGEO | AC0402FR-0710KL
22 | SMD Resistor | 100K,1% | R6 | R0402 | 1 | RES,100K,+/-1%,1/16W,50V,SMD0402 | YAGEO | RC0402FR-07100KL
23 | SMD Resistor | 31.6K,1% | R7 | R0402 | 1 | RES,31.6K,+/-1%,1/16W,50V,SMD0402 | YAGEO | RC0402FR-0731K6L
24 | SMD Resistor | 33R,5% | R17 | R0402 | 1 | RES,33R,+/-5%,1/16W,50V,SMD0402 | YAGEO | AC0402JR-0733KL
25 | SMD Resistor | 0R,5% | R18,R20 | R0402 | 2 | RES,0R,+/-5%,1/16W,50V,SMD0402 | YAGEO | RC0402JR-070RL
26 | SMD Resistor | 1K,5% | R19 | R0402 | 1 | RES,1K,+/-5%,1/16W,50V,SMD0402 | YAGEO | RC0402JR-071KL
27 | SMD Resistor | 1.5K,1% | R21,R22 | R0402 | 2 | RES,1.5K,+/-5%,1/16W,50V,SMD0402 | YAGEO | RC0402FR-071K5L
28 | SMD Resistor | 4.7K,5% | R42,R43,R45,R46,R47,R48,R50,R51 | R0402 | 8 | RES,4.7K,+/-5%,1/16W,50V,SMD0403 | YAGEO | RC0402JR-074K7L
29 | Level Shifter | P3A9606JKZ | U16,U17 | X2SON35P100X135X32-8N | 2 |  | NXP | P3A9606JKZ
30 | Level Shifter | FXL4245MPX | U1 | MLP50P350X450X80-25N | 1 |  | ON | FXL4245MPX
31 | DCDC | FAN53541UCX | U5 | WLCSP40P156X196X62-20N | 1 |  | ON | FAN53541UCX
32 | Power Switch | FPF1107 | U7 | WLCSP50p100x100x60-4p | 1 |  | ON | FPF1107
33 | LDO | NCP114AMX270TCG | U8 | UDFN65P100X100X60-5N | 1 |  | ON | NCP114AMX270TCG
34 | LDO | NCV8161AMX280TBG | U9 | XDFN65P100X100X43-5N | 1 |  | ON | NCV8161AMX280TBG
35 | LDO | NCP133AMX105TCG | U10 | xdfn40p120x120x45-7n | 1 |  | ON | NCP133AMX105TCG
36 | LDO | NCP114ASN280T1G | U11 | tsop95p300x150x110-5p | 1 |  | ON | NCP114ASN280T1G
37 | ISP | AP1302CSSL00SMGA0-DR | U12 | VFBGA50P650X650X80-120N | 1 |  | ON | AP1302CSSL00SMGA0-DR
38 | MCU | ATTINY44A-MMH | U13 | VQFN45P300X300X80-21N | 1 |  | Microchip | ATTINY44A-MMH
39 | DCDC | FAN53611AUC18X | U14 | WLCSP40P86X116X62-6N | 1 |  | ON | FAN53611AUC18X
40 | DCDC | FAN53611AUC12X | U15 | WLCSP40P86X116X62-6N | 1 |  | ON | FAN53611AUC12X
41 | Crystal | 48MHz | Y1 | X4S25X20 | 1 |  | ECS | ECS-2520MV-480-CN-TR
42 | Jumper Shunt | SNT-100-BK-T |  |  | 9 |  | Samtec | SNT-100-BK-T | Assembly Part
43 | Camera Module | CAV10-000A |  |  | 2 |  | Polight | CAV10-000A | Assembly Part