## Sheet1
SCRATCHPAD
Murata IGBT/MOSFET driver DC-DC converter selector tool v1.0 Dec 14 |  |  | Vlookup table 2 | MGJ2 |  |  |  | MGJ3 |  |  | MGJ6
Pick PWM Switching frequency (kHz) | 10 | kHz | +15V -5V | MGJ2D051505SC or MGJ3T05150505MC | MGJ2D121505SC or MGJ3T12150505MC | MGJ2D151505SC or MGJ3T12150505MC | MGJ2D241505SC or MGJ3T24150505MC | MGJ3T05150505MC | MGJ3T12150505MC | MGJ3T24150505MC | MGJ6T05150505MC | MGJ6T12150505MC | MGJ6T24150505MC | no part - see note 1
Pick desired gate voltage swing Vs | +20V -5V |  | +15V -10V | - No part - consider MGJ2D051509SC | - No part - consider MGJ2D121509SC | - No part - consider MGJ2D151509SC | - No part - consider MGJ2D241509SC | MGJ3T05150505MC | MGJ3T12150505MC | MGJ3T24150505MC | MGJ6T05150505MC | MGJ6T12150505MC | MGJ6T24150505MC | no part - see note 1
Vs total | 25 | Volts | +15V -8.7V | MGJ2D051509SC (consider MGJ3T05150505MC) | MGJ2D121509SC (consider MGJ3T12150505MC) | MGJ2D151509SC (consider MGJ3T12150505MC) | MGJ2D241509SC (consider MGJ3T24150505MC) | - No part - consider MGJ3T05150505MC | - No part - consider MGJ3T12150505MC | - No part - consider MGJ3T24150505MC | - No part - consider MGJ6T05150505MC | - No part - consider MGJ6T12150505MC | - No part - consider MGJ6T24150505MC | no part - see note 1
Pick DC-DC input voltage range | Fixed 5V |  | +15V -15V | MGJ2D051515SC | MGJ2D121515SC | MGJ2D151515SC | MGJ2D241515SC | - No part - consider MGJ3T05150505MC | - No part - consider MGJ3T12150505MC | - No part - consider MGJ3T24150505MC | - No part - consider MGJ6T05150505MC | - No part - consider MGJ6T12150505MC | - No part - consider MGJ6T24150505MC | no part - see note 1
Type Rg from device data sheet | 2 | Ohms | +20V -5V | MGJ2D052005SC or MGJ3T05150505MC | MGJ2D122005SC or MGJ3T12150505MC | MGJ2D152005SC or MGJ3T12150505MC | MGJ2D242005SC or MGJ3T24150505MC | MGJ3T05150505MC | MGJ3T12150505MC | MGJ3T24150505MC | MGJ6T05150505MC | MGJ6T12150505MC | MGJ6T24150505MC | no part - see note 1
Type chosen external series gate resistance | 5 | Ohms | +20V 0V | MGJ2D051505SC or MGJ3T05150505MC | MGJ2D121505SC or MGJ3T12150505MC | MGJ2D151505SC or MGJ3T12150505MC | MGJ2D241505SC or MGJ3T24150505MC | MGJ3T05150505MC | MGJ3T12150505MC | MGJ3T24150505MC | MGJ6T05150505MC | MGJ6T12150505MC | MGJ6T24150505MC | no part - see note 1
|  |  | Column | 2 | 3 | 4 | 5 | 6 | 7 | 8 | 9 | 10 | 11 | 12
Type Qg from device data sheet at desired Vs | 2 | micro Coulombs
in micro Coulombs. See note 3
Gate drive power required | 0.5 | Watts | Vlookup table 1 | bar: 3 to 8
Average charge/discharge current | 0.02 | Amp |  | Fixed 5V | Fixed 12V | Fixed 15V | Fixed 24V | 4.5V - 9V | 9V - 18V | 18V - 36V
Peak charge/discharge current | 3.5714 | Amp | MGJ2 or MGJ3 | 2 | 3 | 4 | 5 | 6 | 7 | 8
Possible DC-DC converter series. | MGJ2 or MGJ3 |  | MGJ3 or MGJ6 | 6 | 7 | 8 | 8 | 6 | 7 | 8
Package style | SIP-7 or SMT |  | MGJ6 | 9 | 10 | 10 | 11 | 9 | 10 | 11
Recommended part order code - see Note 2 | MGJ2D052005SC or MGJ3T05150505MC |  | Power too high for MGJ range ! | 12 | 12 | 12 | 12 | 12 | 12 | 12
| MGJ2 data sheet |  | 2 | 2: Calculates column number for pt no vlookup table 2
| MGJ3 data sheet |  | 2 | 2: Calculates column number for pt no vlookup table 1 intermediate
MGJ6 data sheet
Vlookup table 3
Note 1. "No Part" indicates that the power required is greater than that available in the MGJ range. | bar: 2
Consider either reducing switching frequency or gate voltage peak to peak voltage swing |  |  | +15V -5V | 2: 20
Note 2. For highest reliability, Murata recommends power derating of the MGJ series. |  |  | +15V -10V | 2: 25
Part recommendation assumes minimum 75% derating from full rated power |  |  | +15V -8.7V | 2: 23.7
If ambient temperature is less than data sheet maximum, derating may not be |  |  | +15V -15V | 2: 30
necessary for highest reliability operation |  |  | +20V -5V | 2: 25
Note 3. If Qg in the device application notes is given at a different gate voltage swing, |  |  | +20V 0V | 2: 20
Qg should be adjusted in propoprtion to the actual gate voltage swing required.
Contact Murata for detailed application notes. | www.murata.com